## Rev History
Revision History
Rev | Date | Who | Details
0.1 | 2016-03-15 | Paul Huang | initialize (Reference FT600)
Hardware Requirement
Rev | Date | Who | Details
Software
Rev | Date | Who | Details

## Approval
FT602 USB3 UVC Class Bridge Specification
Author : | Yap Keng Soon
Document Reference No. : | FT_000830
Revision : | 1.1 - 2 Jul 2014
Approval Checklist
Name | Job Title | Initial / Signature | Date
Lee Chee Ee | General Manager - Product Development
Fred Dart | CEO

## IC Requirements
FT602 UVC class USB3 Bridge Specification
Author :
Document Reference No. :
Revision :
| Notes : | MAY : A key word indicating flexibility of choice with no implied preference SHALL : A key word indicating a mandatory requirement SHOULD : A key word indicating flexibility of choice with a strongly preferred implementation.
ID | Option |  | Preference | Comments
Package
RIC001 | 76-pin | QFN-76 for 32-bit FIFO | SHALL | Same as FT601 | FT601 only
Die
RIC003 | Die Size | 2735um x 2507um = 6.856645 mm2 | SHALL | Same as FT601
Technology
RIC004 | 90nm | This device will be manufactured in Renesas 90nm technology. | SHALL | Same as FT601
Features set
RIC005 | Speed | Support super-speed, high-speed, full-speed | SHALL | Same as FT601
RIC006 | Port | Support 1 device port | SHALL | Same as FT601
RIC007 | BCD | Support BCD | SHALL | Same as FT601
RIC008 | Interface | Support I2C master/slave interface | May
RIC009 | Interface | Support interface I/O voltage of 1.8V, 2.5V or 3.3V @ upto 100MHz | SHALL | Same as FT601
RIC010 | Interface | Support GPIO/interrupt generation to V3 | SHALL | Same as FT601
RIC011 | Interface | Support remote wakeup | SHALL | Same as FT601
RIC012 | V3 | V3 core supporting 0-133MHz | SHALL | Was 0-100MHz
RIC013 | V3 | 16Kx32 ROM | SHALL | Same as FT601
RIC014 | V3 | 16Kx32 SP-SRAM for Shadow RAM | SHALL | Same as FT601
RIC015 | V3 | 4x2Kx8 RAM | SHALL | Same as FT601
RIC016 | Clock | Integrated PLL support external 30MHz crystal | SHALL | Same as FT601
RIC017 | EPC RAM | IN: 17KB OUT: 17KB | SHALL | Same as FT601
RIC018 | Initilization | Support internal power on reset without external components | SHALL | Same as FT601
RIC019 | Power | Support chip supply voltage of 3.3V | SHALL | Same as FT601
RIC020 | Power | Support hybrid power mode; VCC (3.3V) is not present and VCC (I/O) is powered. | SHALL | Same as FT601
RIC021 | Power | Supports LPM protocol in USB 2.0 mode | SHALL | Same as FT601
RIC022 | Power | Supports ?? Protocol in USB3.0 mode | SHALL | Same as FT601
RIC023a | Configuration | ROM/Flash for descriptors and other configuration settings | SHALL | Same as FT601
RIC023b | Configuration | 2 GPIO pins | SHALL | Same as FT601
RIC024 | Operation | Full industrial grade operation from -40°C to +85°C | SHALL | Same as FT601
RIC025 | ESD | ESD protection 4kV, Low capacitance (<4pF) | SHALL | Same as FT601
Interface
RIC026 | I2C Master | I2C, for UVC device configuration | No
RIC027 | SPI Master | SPI, for external SPI-Flash access | No
RIC028 | FIFO Master/Slave | 16/32-bit Superset FIFO | SHALL | Same as FT601, 32 bits only
RIC029 | Bit-Bang | Async/Sync Bit-Bang (as FT232H) | No
RIC030 | Interface FIFO | 16Kx8 DP-SRAM | SHALL | Same as FT601
RIC031 | 1-Wire Debugger | 1-Wire Debugger for V3 | SHALL | Same as FT601
RIC032 | STEST | STEST interface for production test, Flash programming, etc | SHALL | Same as FT601
Clocking
RIC033 | PLL | 400 MHz clock needed. | SHALL | Depands on IC activity
RIC034 | SlowClock | In SUSPEND switches to SlowClock (30kHz +/1 40%) 1ms after the suspend pin goes high. | No | Changed from SHALL
Power
RIC035 | Power consumption | 409.6mA (max) at USB3 mode 315.9mA (max) at USB2 HS mode | SHALL | Same as FT601
RIC036 | Hybrid power mode | When VCC (3.3V) is not present and VCC (I/O) is powered. | SHALL | Same as FT601
IP
Other
Backward compatibility
Note on E12: Bhaskaran Sreedharan: accept
Note on C25: Bhaskaran Sreedharan: accept
Note on E41: Bhaskaran Sreedharan: no module inside. Require software bit-bang implementation
Note on E42: Bhaskaran Sreedharan: no support
Note on C49: Bhaskaran Sreedharan: may be ignored
Note on E49: Bhaskaran Sreedharan: why 400MHz?
Note on E50: Bhaskaran Sreedharan: why? Can be made selectable through chip configuration

## Android Java Library
FT60X D3XX Android Library Requirements Specification
Author :
Document Reference No. :
| Revision : | 0.1
Notes :
ID | Option |  | Preference | Comments
Basic features
|  | Library is implemented in Java | SHALL
|  | Library is exported as JAR file | SHALL
|  | Library can be imported in an Android application | SHALL
|  | Library can be used iusing Android Studio IDE | SHALL
|  | Library uses the standard USB Host API provided by Android | SHALL | Replace with JNI if USB 3 performance does not reach 300 MBps
API features
|  | Function that enumerates connected FT60X devices | MAY | Need an Android device with more than 1 USB connection for testing
|  | Function that opens a handle to device | SHALL
|  | Function that closes a handle to device | SHALL
|  | Functions that get the descriptors (device, configuration, interface, endpoints) | SHALL
|  | Functions that get/set the chip configuration | SHALL
|  | Functions that write/read data to and from device | SHALL
|  | Functions that write/read to and from gpio | SHALL
|  | Function that gets the D3XX library version | SHALL
|  | Function that gets the device firmware version | SHALL
|  | Functions return error status | SHALL
Data Reliability/Correctness
|  | Validate Data Loopback correctness by comparing data | SHALL
|  | Validate Data Streaming correctness by FPGA comparing data | SHALL | Need a USB protocol analyzer device if issue found
Data Performance
|  | USB 2 performance should atleast be 40 MBps | SHALL
|  | USB 3 performance should atleast be 300 MBps | SHALL | Need an Android device with USB 3 connection for testing Try using JNI if performance is bad
Operating System
|  | Supports Android 12 | SHALL
|  | Supports Android 13 | SHALL
Demo Application
|  | Application 1 - For FT600/FT601 | SHALL
|  | Contains multiple activities (pages) | SHALL
|  | Contains an activity for displaying Descriptors | SHALL
|  | Contains an activity for querying/setting Chip Configuration | SHALL
|  | Contains an activity for toggling GPIOs (write, read) | SHALL
|  | Contains an activity for data loopback (transfer validation) | SHALL
|  | Contains an activity for data streaming (transfer performance) | SHALL
|  | Contains button to reset device | SHALL
|  | Supports hotplugging scenarios | SHALL
|  | Supports sound when clicking buttons, etc | MAY
|  | Passes necessary certification for upload in Google Play | MAY
|  | Improve design to be worthy of upload in Google Play | MAY | Will try improve UI design after validating data correctness and improving data performance
|  | Application 2 - For FT602 UVC | MAY
|  | Stream data from a camera device | MAY